## Input Data
Input Data Sheet
What are the intersecting roadways? |  |  |  |  | Richmond Street / Duncan Street
What is the direction of the Main Road street? | [7 empty] | When was the data collected? |  |  |  | 2007-09-27
Justification 1 - 4: Volume Warrants
a.- | Number of lanes on the Main Road?
b.- | Number of lanes on the Minor Road?
c.- | How many approaches?
d.- | What is the operating environment? | [5 empty] | Population >= 10,000 |  | AND | Speed < 70 km/hr
e.- | What is the eight hour vehicle volume at the intersection? (Please fill in table below)
Hour Ending |  | Main Eastbound Approach |  |  | Minor Northbound Approach |  |  | Main Westbound Approach |  |  | Minor Southbound Approach |  |  | Pedestrians Crossing Main Road
|  | LT | TH | RT | LT | TH | RT | LT | TH | RT | LT | TH | RT
7:00 |  | 0 | 4000 | 0 | 50 | 500 |  | 100 | 1000 | 100 |  | 500 | 50 | 200
8:00 |  | 0 | 3999 | 0 | 50 | 500 |  | 100 | 1000 | 100 |  | 500 | 50 | 200
9:00 |  | 0 | 0 | 0 | 50 | 500 |  | 100 | 1000 | 100 |  | 500 | 50 | 200
12:00 |  | 0 | 0 | 0 | 50 | 500 |  | 100 | 1000 | 100 |  | 500 | 50 | 200
13:00 |  | 0 | 0 | 0 | 50 | 500 |  | 100 | 1000 | 100 |  | 500 | 50 | 200
16:00 |  | 0 | 0 | 0 | 50 | 500 |  | 100 | 1000 | 100 |  | 500 | 50 | 200
17:00 |  | 0 | 0 | 0 | 50 | 500 |  | 100 | 1000 | 100 |  | 500 | 50 | 200
18:00 |  | 0 | 0 | 0 | 50 | 500 |  | 100 | 1000 | 100 |  | 500 | 50 | 200
Total |  | 0 | 7999 | 0 | 400 | 4000 | 0 | 800 | 8000 | 800 | 0 | 4000 | 400 | 1600
Justification 5: Collision Experience
Preceding Months |  | Number of Collisions*
1-12 |  | 0
13-24 |  | 0 |  |  | * Include only collisions that are susceptable to correction
25-36 |  | 0 |  |  | through the installation of traffic signal control
Justification 6: Pedestrian Volume
a.- | Please fill in table below summarizing total pedestrians crossing major roadway at the intersection or in proximity to the intersection (zones). Please reference Section 4.8 of the Manual for further explanation and graphical representation.
|  |  |  | Zone 1 |  | Zone 2 |  | Zone 3 (if needed) |  | Zone 4 (if needed) |  | Total
|  |  |  | Assisted | Unassisted | Assisted | Unassisted | Assisted | Unassisted | Assisted | Unassisted
Total 8 hour pedestrian volume |  |  |  | 10000 | 5 | 10 | 5 | 0 | 0 | 0 | 0
Factored 8 hour pedestrian volume |  |  |  | 20005 |  | 25 |  | 0 |  | 0
% Assigned to crossing rate |  |  |  | 23% |  | 34% |  | 30% |  | 100%
Net 8 Hour Pedestrian Volume at Crossing | [11 empty] | 4609.65
Net 8 Hour Vehicular Volume on Street Being Crossed | [11 empty] | 2000
b.- | Please fill in table below summarizing delay to pedestrians crossing major roadway at the intersection or in proximity to the intersection (zones). Please reference Section 4.8 of the Manual for further explanation and graphical representation.
|  |  |  | Zone 1 |  | Zone 2 |  | Zone 3 (if needed) |  | Zone 4 (if needed) |  | Total
|  |  |  | Assisted | Unassisted | Assisted | Unassisted | Assisted | Unassisted | Assisted | Unassisted
Total 8 hour pedestrian volume |  |  |  | 10000 | 5 | 10 | 5 | 0 | 0 | 0 | 0
Total 8 hour pedestrians delayed greater than 10 seconds |  |  |  | 10 | 10 | 1 | 6 | 2 | 4 | 0 | 0
Factored volume of total pedestrians |  |  |  | 20005 |  | 25 |  | 0 |  | 0
Factored volume of delayed pedestrians |  |  |  | 30 |  | 8 |  | 8 |  | 0
% Assigned to Crossing Rate |  |  |  | 23% |  | 34% |  | 30% |  | 100%
Net 8 Hour Volume of Total Pedestrians | [11 empty] | 4609.65
Net 8 Hour Volume of Delayed Pedestrians | [11 empty] | 12.02
Note on B21: Enter the ending time of each of the 8 analysis hours in the cells below

## Analysis Sheet
Analysis Sheet
Intersection: Richmond Street / Duncan Street | [6 empty] | Count Date: 2007-09-27
Justification 1: Minimum Vehicle Volumes
Restricted Flow Urban Conditions
Justification | Guidance Approach Lanes |  |  |  | Percentage Warrant | [7 empty] | Total Across | Section Percent
| 1 Lanes |  | 2 or More Lanes |  | Hour Ending
Flow Condition | FREE FLOW | RESTR. FLOW | FREE FLOW | RESTR. FLOW | 7:00 | 8:00 | 9:00 | 12:00 | 13:00 | 16:00 | 17:00 | 18:00
| 0 | 0 | 0 | 1
1A | 480 | 720 | 600 | 900 | 6300 | 6299 | 2300 | 2300 | 2300 | 2300 | 2300 | 2300
| COMPLIANCE % |  |  |  | 100 | 100 | 100 | 100 | 100 | 100 | 100 | 100 | 800 | 100
1B | 120 | 170 | 120 | 170 | 1100 | 1100 | 1100 | 1100 | 1100 | 1100 | 1100 | 1100
| COMPLIANCE % |  |  |  | 100 | 100 | 100 | 100 | 100 | 100 | 100 | 100 | 800 | 100
Restricted Flow |  |  |  |  | Both 1A and 1B 100% Fullfilled each of 8 hours |  |  |  |  | Yes | TRUE | No | FALSE
Signal Justification 1: |  |  |  |  | Lesser of 1A or 1B at least 80% fulfilled each of 8 hours |  |  |  |  | Yes | TRUE | No | FALSE
Justification 2: Delay to Cross Traffic
Restricted Flow Urban Conditions
Justification | Guidance Approach Lanes |  |  |  | Percentage Warrant | [7 empty] | Total Across | Section Percent
| 1 lanes |  | 2 or More lanes |  | Hour Ending
Flow Condition | FREE FLOW | RESTR. FLOW | FREE FLOW | RESTR. FLOW | 7:00 | 8:00 | 9:00 | 12:00 | 13:00 | 16:00 | 17:00 | 18:00
| 0 | 0 | 0 | 1
2A | 480 | 720 | 600 | 900 | 5200 | 5199 | 1200 | 1200 | 1200 | 1200 | 1200 | 1200
| COMPLIANCE % |  |  |  | 100 | 100 | 100 | 100 | 100 | 100 | 100 | 100 | 800 | 100
2B | 50 | 75 | 50 | 75 | 750 | 750 | 750 | 750 | 750 | 750 | 750 | 750
| COMPLIANCE % |  |  |  | 100 | 100 | 100 | 100 | 100 | 100 | 100 | 100 | 800 | 100
Restricted Flow |  |  |  |  | Both 2A and 2B 100% Fullfilled each of 8 hours |  |  |  |  | Yes | TRUE | No | FALSE
Signal Justification 2: |  |  |  |  | Lesser of 2A or 2B at least 80% fulfilled each of 8 hours |  |  |  |  | Yes | TRUE | No | FALSE
Justification 3: Combination
Combination Justification 1 and 2
Justification Satisfied 80% or More | [6 empty] | Two Justifications Satisfied 80% or More
Justification 1 | Minimun Vehicular Volume |  |  |  | TRUE | FALSE | YES | TRUE | NO | FALSE
Justification 2 | Delay Cross Traffic |  |  |  | TRUE | FALSE | JUSTIFIED
Justification 4: Four Hour Volume
Justification | Time Period |  |  |  | Total Volume of Both Approaches (Main) |  | Heaviest Minor Approach |  | Required Value |  | Average % Compliance |  | Overall % Compliance
[5 empty] | X |  | Y (actual) |  | Y (warrant threshold)
Justification 4 | 7:00 |  |  |  | 5200 |  | 550 |  | 115 |  | 100 |  | 100
| 8:00 |  |  |  | 5199 |  | 550 |  | 115 |  | 100
| 9:00 |  |  |  | 1200 |  | 550 |  | 137.2 |  | 100
| 12:00 |  |  |  | 1200 |  | 550 |  | 137.2 |  | 100
Justification 5: Collision Experience
Justification | Preceding Months |  |  |  | % Fulfillment |  | Overall % Compliance
Justification 5 | 1-12 |  |  |  | 0 |  | 0
| 13-24 |  |  |  | 0
| 25-36 |  |  |  | 0
Justification 6: Pedestrian Volume
Pedestrian Volume Analysis
8 Hour Vehicular Volume V8 |  |  |  |  | Net 8 Hour Pedestrian Volume
[5 empty] | < 200 |  | 200 - 275 |  | 276 - 475 |  | 476 - 1000 |  | >1000
Justification 6A | < 1440 |  |  |  | Not Justified |  | Not Justified |  | Not Justified |  | Not Justified |  | Not Justified
| 1440 - 2600 |  |  |  | Not Justified |  | Not Justified |  | Not Justified |  | Justified |  | Justified
| 2601 - 7000 |  |  |  | Not Justified |  | Not Justified |  | Justified |  | Justified |  | Justified
| > 7000 |  |  |  | Not Justified |  | Justified |  | Justified |  | Justified |  | Justified
Pedestrian Delay Analysis
Net Total 8 Hour Volume of Total Pedestrians |  |  |  |  | Net Total 8 Hour Volume of Delayed Pedestrians
[5 empty] | < 75 |  | 75 - 130 |  | > 130
Justification 6B | < 200 |  |  |  | Not Justified |  | Not Justified |  | Not Justified
| 200 - 300 |  |  |  | Not Justified |  | Not Justified |  | Justified
| > 300 |  |  |  | Not Justified |  | Justified |  | Justified
YES
YES
NO
NO
YES

## Results Sheet
Results Sheet
Intersection: Richmond Street / Duncan Street |  |  |  | Count Date: 2007-09-27
Summary Results
Justification |  | Compliance |  |  | Signal Justified?
[5 empty] | YES | NO
1. Minimum Vehicular Volume | A Total Volume |  | 100 | % | TRUE | FALSE
| B Crossing Volume |  | 100 | %
2. Delay to Cross Traffic | A Main Road |  | 100 | % | TRUE | FALSE
| B Crossing Road |  | 100 | %
3. Combination | A Justificaton 1 |  | 100 | % | TRUE | FALSE
| B Justification 2 |  | 100 | %
4. 4-Hr Volume |  |  | 100 | % | TRUE | FALSE
5. Collision Experience |  |  | 0 | % | FALSE | TRUE
6. Pedestrians | A Volume | Justification met |  |  | FALSE | TRUE | 614.62
| B Delay | Justification not met
|  | Reducible Collisions |  |  | Non-reducible Collisions
Raw Safety Change in Collisions after Signalization by Type |  | 0 | Increase |  | 0 | Increase
RESULTS
Weighted Potential Safety Change due to Reducible Collisions |  |  | Increase
Weighted Potential Safety Change due to Non-reducible Collisions |  |  | Increase
Net Safety Change |  |  | Increase

## Proposed Collision
Proposed Collision Justification (Justification 5A)
INPUT
a.- | Intersection type (no input required):
b.- | What year is the intersection being considered for traffic signals?
c.- | What is the collision history and annual average daily traffic over the past few years? (Please fill in table below)
Year |  | Traffic Volume |  | Impact Type/Year
|  | Major AADT | Minor AADT | Approach-ing | Angle | Rear end | Sideswipe | Turning movement | SMV | Other
2000 |  | 21626.2976 | 3892.7336 | 0 | 4 | 5 | 1 | 4 | 0 | 0
2001 |  | 22058.8235 | 3970.5882 | 0 | 6 | 4 | 1 | 3 | 1 | 1
2002 |  | 22500 | 4050 | 0 | 7 | 5 | 2 | 2 | 1 | 0
2003 |  | 23300 | 4200 | 0 | 8 | 3 | 3 | 2 | 1 | 0
2004 |  | 23648 | 6528 | 0 | 9 | 0 | 4 | 1 | 0 | 0
d.- | If known, please enter the expected traffic volume after signals are introduced. Otherwise, leave the cell blank. | [7 empty] | Year | Main AADT | Minor AADT
ANALYSIS
Reducible Collisions
|  | 2000 | 2001 | 2002 | 2003 | 2004 |  | 2004 | (Signal)
Total Number of Crashes Per Year |  | 8 | 9 | 9 | 10 | 10 |  | ---
Parameter k |  | 0.81 | 0.81 | 0.81 | 0.81 | 0.81 |  | 0.6
Model Prediction |  | 1.4624 | 1.4958 | 1.5301 | 1.5939 | 2.1502 |  | 2.1502
Ci,y |  | 0.6801 | 0.69567 | 0.7116 | 0.74127 | 1 |  | 1
Comp. Ratio for Period |  | 3.8286 | [5 empty] | 1
Non-reducible Collisions
|  | 2000 | 2001 | 2002 | 2003 | 2004 |  | 2004 | (Signal)
Total Number of Crashes Per Year |  | 6 | 7 | 8 | 7 | 4 |  | ---
Parameter k |  | 1.47 | 1.47 | 1.47 | 1.47 | 1.47 |  | 1.19
Model Prediction |  | 1.1694 | 1.1839 | 1.1986 | 1.2253 | 1.3771 |  | 1.3771
Ci,y |  | 0.84918 | 0.85968 | 0.87031 | 0.8897 | 1 |  | 1
Comp. Ratio for Period |  | 4.4689 | [5 empty] | 1
|  | Reducible Collisions | Non-reducible Collisions
Total Number of Historical Crashes |  | 46 | 32
Expected Annual Crashes without Signalization based on SPF |  | 2.1502 | 1.3771
Expected Annual Crashes without Signalization |  | 11.1311 | 6.0456
Variance of Expected Annual Crashes without Signalization |  | 2.6469 | 1.092
Expected Annual Crashes after Signalization based on SPF |  | 2.0887 | 3.286
Expected Annual Crashes after Signalization |  | 10.8127 | 14.4254
Variance of Expected Annual Crashes after Signalization |  | 194.8572 | 174.8666
|  | Reducible Collisions | Non-reducible Collisions
Weights for Unsignalized Intersections |  | 0.27 | 0.18
Weights for Signalized Intersections |  | 0.29 | 0.25
RESULTS
Justification |  | Compliance |  |  | Signal Justified?
[5 empty] | YES | NO
5. Collision Experience |  | Net Safety Change |  | 2.6484 | FALSE | TRUE
|  | Total Collisions will |  | Increase
after this intersection is signalized

## Selections
Direction of the Major Approach street | [5 empty] | You have reached this sheet in error.
North-South | East-West |  |  |  |  | Please click the button below to return to the input sheet
East-West
Number of lanes on the Major and Minor Approach street
1 | 2 or more
2 or more | 2 or more
Number of Approaches
3 | 4
4 | 3
Speed limit on the Major Approach street
Rural | < 70 km/hr | Urban
Urban
Justification # | For Justification 1 to 5 Sheet
Justification 1.- | Minimum Vehicle Volumes | Justification1
Justification 2.- | Delay to Cross Traffic | Justification2
Justification 3.- | Combination | Justification3
Justification 4.- | Four Hour Volume | Justification4
Justification 5.- | Collision Experience | Justification5
Justification 6.- | Pedestrian Volume | Justification6
Justification # | For Input Sheet
Justification 1 to 4.- | Warrant Volumes | Justification_1
Justification 5.- | Collision Experience | Justification_3
Justification 6.- | Pedestrian Volume | Justification_5
Year in which the intersection is considered to be signalized
2004
Expected traffic volume after signalization
23648 | 6528
Justification 4 Coefficients
D | 864.4 | -0.99 | 0.00032 | 1325 | 115
DU
| C1 | C2 | C3 | X | Y(alter)
AU | 542 | -0.68 | 0.00024 | 1150 | 80
BU | 649 | -0.75 | 0.00024 | 1125 | 115
CU | 649 | -0.75 | 0.00024 | 1350 | 80
DU | 864.4 | -0.99 | 0.00032 | 1325 | 115
AR | 577 | -0.69 | 0.00023 | 1200 | 80
BR | 689.1 | -0.75 | 0.00023 | 1175 | 115
CR | 650.3 | -0.75 | 0.00025 | 1375 | 80
DR | 866.1 | -0.99 | 0.00032 | 1325 | 115
Justification 6 Pedestrians
Justified
Not Justified